## Refrigerator_Freezer_eng (hidden)
Estimate how much your actual refrigerator or freezer costs to operate and how much you can save by upgrading it to ENERGY STAR
| Which unit do you want to replace? | Refrigerator-freezer or refrigerator only (manual or partial-auto defrost) | Compact refrigerator or compact refrigerator-freezer (manual defrost) | Chest
| How many units do you want to replace? | 1
Cost of conventional unit ($)
Cost of ENERGY STAR unit ($)
| Estimated annual electricity consumption for your actual unit (kWh/year) | 345.7624
| Estimated annual electricity consumption for your new ENERGY STAR unit (kWh/year) | 311.171
| Estimated annual electricity costs to operate your actual unit ($/year) | 114.1016
| Estimated annual electricity costs to operate your ENERGY STAR unit ($/year) | 102.6864
| Estimated savings per year ($/year) | 11.4151 | Please enter number of units in Step 2 | Please enter number of units in Step 2
| Estimated payback period | Please enter costs in Step 3 | Please enter costs in Step 3 | Please enter costs in Step 3
ENERGY STAR qualified products are compared to non-qualified products. Actual savings may vary based on use and other factors. In this calculator, the payback period is the time it would take to recover the additional investment of purchasing an ENERGY STAR qualified product (see formula below). Example: the estimated payback period to recover the additional investment of purchasing an ENERGY STAR refrigerator would be 4.4 years. Assumptions: estimates based on conventional and ENERGY STAR refrigerators with similar specifications purchased at regular price in the same retail store (type: top-mounted freezer refrigerator; volume: 18 cu ft; color: white; additional features: none); assumptions other than those used in this example may give different results.
For information on ENERGY STAR products visit https://www.energystar.gov/
For energy saving tips visit https://lumapr.com/energy-saving-tips
Icons created by Lnhi [1], Teuku Syahrizal [2] and Alwin Aulia [3] from Noun Project
RESULTS
[2]
[1]
[3]
STEP 1
STEP 2
STEP 3
𝐸𝑠𝑡𝑖𝑚𝑎𝑡𝑒𝑑 𝑝𝑎𝑦𝑏𝑎𝑐𝑘 𝑝𝑒𝑟𝑖𝑜𝑑 (𝑦𝑒𝑎𝑟)=(𝐶𝑜𝑠𝑡 𝑜𝑓 𝐸𝑁𝐸𝑅𝐺𝑌 𝑆𝑇𝐴𝑅 𝑢𝑛𝑖𝑡 ($)− 𝐶𝑜𝑠𝑡 𝑜𝑓 𝐶𝑜𝑛𝑣𝑒𝑛𝑡𝑖𝑜𝑛𝑎𝑙 𝑢𝑛𝑖𝑡 ($))/((𝐸𝑠𝑡𝑖𝑚𝑎𝑡𝑒𝑑 𝑠𝑎𝑣𝑖𝑛𝑔𝑠 ($))/(𝑇𝑖𝑚𝑒 (𝑦𝑒𝑎𝑟)))

## Refrigerator_Freezer (hidden)
Estimate how much your actual refrigerator or freezer costs to operate and how much you can save by upgrading it to ENERGY STAR
| Which unit do you want to replace? | Refrigerator-freezer or refrigerator only (manual or partial-auto defrost) | Compact refrigerator or compact refrigerator-freezer (manual defrost) | Chest
| How many units do you want to replace? | 1 | 1 | 1
| Estimated annual electricity consumption for your actual unit (kWh/year) | 345.7624 | 289.217 | 302.0202
| Estimated annual electricity consumption for your new ENERGY STAR unit (kWh/year) | 311.171 | 260.3376 | 271.7715
| Estimated annual electricity costs to operate your actual unit ($/year) | 114.1016 | 95.4416 | 99.6667
| Estimated annual electricity costs to operate your ENERGY STAR unit ($/year) | 102.6864 | 85.9114 | 89.6846
| Estimated savings over five years ($) | 57.0757 | 47.6511 | 49.9103
| Estimated payback period | 10.3 months | #REF! | #REF!
ENERGY STAR qualified products are compared to non-qualified products. Actual savings may vary based on use and other factors. Payback period is the time it would take to recover the additional investment of purchasing an ENERGY STAR qualified product.
For information on ENERGY STAR products visit https://www.energystar.gov/
For energy saving tips visit https://lumapr.com/residential/energy-saving-tips
Icons created by Lnhi [1], Teuku Syahrizal [2] and Alwin Aulia [3] from Noun Project
RESULTS
[2]
[1]
[3]
STEP 1
STEP 2

## Lighting_eng (hidden)
Estimate how much your actual incandescent light bulbs costs to operate and how much you can save by upgrading it to ENERGY STAR
| What's the wattage of the incandescent light bulb you want to replace? | 75
| How many light bulbs you want to replace? | 10
Cost of conventional unit ($)
Cost of ENERGY STAR unit ($)
| Equivalent ENERGY STAR LED light bulb wattage (W) | 11
| Estimated annual electricity consumption for your actual incandescent light bulbs (kWh/year) | 821.25
| Estimated annual electricity consumption for your new ENERGY STAR LED light bulbs (kWh/year) | 120.45
| Estimated annual electricity costs to operate your actual incandescent light bulbs ($/year) | 271.0125
| Estimated annual electricity costs to operate your new ENERGY STAR LED light bulbs ($/year) | 39.7485
| Estimated savings per year ($/year) | 231.264
| Estimated payback period | Please enter costs in Step 3
Incandescent light bulbs are compared to ENERGY STAR qualified LED light bulbs which provide the same amount of light using a fraction of the energy. Based on 3 hours per day usage. Actual savings may vary based on use and other factors. In this calculator, the payback period is the time it would take to recover the additional investment of purchasing an ENERGY STAR qualified product (see formula below). Example: the estimated payback period to recover the additional investment of purchasing an ENERGY STAR LED light bulb would be 2 months. Assumptions: estimates based on conventional incandescent and ENERGY STAR LED light bulbs with similar wattage purchased at regular price in the same retail store [power (equivalent): 60 W; shape: A19; base type: E26; additional features: none]; assumptions other than those used in this example may give different results.
For information on ENERGY STAR products visit https://www.energystar.gov/
For energy saving tips visit https://lumapr.com/energy-saving-tips
STEP 1
STEP 2
RESULTS
STEP 3
𝐸𝑠𝑡𝑖𝑚𝑎𝑡𝑒𝑑 𝑝𝑎𝑦𝑏𝑎𝑐𝑘 𝑝𝑒𝑟𝑖𝑜𝑑 (𝑦𝑒𝑎𝑟)=(𝐶𝑜𝑠𝑡 𝑜𝑓 𝐸𝑁𝐸𝑅𝐺𝑌 𝑆𝑇𝐴𝑅 𝑢𝑛𝑖𝑡 ($)− 𝐶𝑜𝑠𝑡 𝑜𝑓 𝐶𝑜𝑛𝑣𝑒𝑛𝑡𝑖𝑜𝑛𝑎𝑙 𝑢𝑛𝑖𝑡 ($))/((𝐸𝑠𝑡𝑖𝑚𝑎𝑡𝑒𝑑 𝑠𝑎𝑣𝑖𝑛𝑔𝑠 ($))/(𝑇𝑖𝑚𝑒 (𝑦𝑒𝑎𝑟)))

## Lighting (hidden)
Estimate how much your actual incandescent light bulbs costs to operate and how much you can save by upgrading it to ENERGY STAR
| What's the wattage of the incandescent light bulb you want to replace? | 60
| How many light bulbs you want to replace? | 4
| Equivalent ENERGY STAR LED light bulb wattage | 9
| Estimated annual electricity consumption for your actual incandescent light bulbs (kWh/year) | 262.8
| Estimated annual electricity consumption for your new ENERGY STAR LED light bulbs (kWh/year) | 39.42
| Estimated annual electricity costs to operate your actual incandescent light bulbs ($/year) | 86.724
| Estimated annual electricity costs to operate your new ENERGY STAR LED light bulbs ($/year) | 13.0086
| Estimated savings per year ($/year) | 73.7154
| Estimated payback period | 0 days
Incandescent light bulbs are compared to ENERGY STAR qualified LED light bulbs which provide the same amount of light using a fraction of the energy. Based on 3 hours per day usage. Actual savings may vary based on use and other factors. Payback period is the time it would take to recover the additional investment of purchasing an ENERGY STAR qualified product.
For information on ENERGY STAR products visit https://www.energystar.gov/
For energy saving tips visit https://lumapr.com/residential/energy-saving-tips
STEP 1
STEP 2
RESULTS

## Water_Heater_eng (hidden)
Estimate how much your actual tank water heater costs to operate and how much you can save by upgrading it to ENERGY STAR
Types of Water Heaters
| Which water heater do you want for your household? | solar
Cost of conventional unit ($)
Cost of ENERGY STAR unit ($)
| Estimated annual electricity consumption for your actual tank water heater (kWh/year) | 1674.5756
| Estimated annual electricity consumption for your new ENERGY STAR water heater (kWh/year) | 0
| Estimated annual electricity costs to operate your actual tank water heater ($/year) | 552.61
| Estimated annual electricity costs to operate your new ENERGY STAR water heater ($/year) | 0
| Estimated savings per year ($/year) | 552.61
| Estimated payback period | Please enter costs in Step 2
Savings from more efficient water heating technologies are compared to conventional water heating in a typical household. Actual savings may vary based on use and other factors. In this calculator, the payback period is the time it would take to recover the additional investment of purchasing an ENERGY STAR qualified product (see formula below). Example: the estimated payback period to recover the additional investment of purchasing an ENERGY STAR solar water heater would be 3.3 years. Assumptions: estimates based on conventional electrical resistance and ENERGY STAR solar water heaters purchased at regular price (electrical resitance: 50-gallon storage tank; solar water heater: 82-gallon storage tank; additional features: electric backup); assumptions other than those used in this example may give different results.
For information on ENERGY STAR products visit https://www.energystar.gov/
For energy saving tips visit https://lumapr.com/energy-saving-tips
Icons created by Michael Thompson (modified) [1], Phonlaphat Thongsriphong [2] and Shashank Singh [3] from Noun Project
Electric tank
Electric tankless
STEP 1
RESULTS
[1]
Solar
[2]
[3]
STEP 2
𝐸𝑠𝑡𝑖𝑚𝑎𝑡𝑒𝑑 𝑝𝑎𝑦𝑏𝑎𝑐𝑘 𝑝𝑒𝑟𝑖𝑜𝑑 (𝑦𝑒𝑎𝑟)=(𝐶𝑜𝑠𝑡 𝑜𝑓 𝐸𝑁𝐸𝑅𝐺𝑌 𝑆𝑇𝐴𝑅 𝑢𝑛𝑖𝑡 ($)− 𝐶𝑜𝑠𝑡 𝑜𝑓 𝐶𝑜𝑛𝑣𝑒𝑛𝑡𝑖𝑜𝑛𝑎𝑙 𝑢𝑛𝑖𝑡 ($))/((𝐸𝑠𝑡𝑖𝑚𝑎𝑡𝑒𝑑 𝑠𝑎𝑣𝑖𝑛𝑔𝑠 ($))/(𝑇𝑖𝑚𝑒 (𝑦𝑒𝑎𝑟)))

## Water Heater (hidden)
Estimate how much your actual tank water heater costs to operate and how much you can save by upgrading it to ENERGY STAR
Types of Water Heaters
| Which water heater do you want for your household? | tank (new standard)
| Estimated annual electricity consumption for your actual tank water heater (kWh/year) | 1674.5756
| Estimated annual electricity consumption for your new ENERGY STAR water heater (kWh/year) | 1339.6605
| Estimated annual electricity costs to operate your actual tank water heater ($/year) | 552.61
| Estimated annual electricity costs to operate your new ENERGY STAR water heater ($/year) | 442.088
| Estimated savings per year ($) | 110.522
| Estimated payback period | 0 days
Savings from more efficient water heating technologies are compared to conventional water heating in a typical household. Actual savings may vary based on use and other factors. Payback period is the time it would take to recover the additional investment of purchasing an ENERGY STAR qualified product.
For information on ENERGY STAR products visit https://www.energystar.gov/
For energy saving tips visit https://lumapr.com/residential/energy-saving-tips
Icons created by Michael Thompson (modified) [1], Phonlaphat Thongsriphong [2] and Shashank Singh [3] from Noun Project
Electric tank
Electric tankless
STEP 1
RESULTS
[1]
Solar
[2]
[3]

## Window_AC_eng (hidden)
Estimate how much your actual air conditioning (AC) unit costs to operate and how much you can save by upgrading it to ENERGY STAR
| What is the cooling capacity of the AC unit you want to replace? | 6,000 to 7,999 Btu/h
Cost of conventional unit ($)
Cost of ENERGY STAR unit ($)
| Estimated annual electricity consumption for your actual AC unit (kWh/year) | 2020.6186
| Estimated annual electricity consumption for your new ENERGY STAR AC unit (kWh/year) | 1619.8347
| Estimated annual electricity costs to operate your actual AC unit ($/year) | 666.8041
| Estimated annual electricity costs to operate your new ENERGY STAR AC unit ($/year) | 534.5455
| Estimated savings per year ($/year) | $132
| Estimated payback period | Please enter costs in Step 2
ENERGY STAR qualified products are compared to non-qualified products. Based on 2,800 hours of use annually. Actual savings may vary based on use and other factors. In this calculator, the payback period is the time it would take to recover the additional investment of purchasing an ENERGY STAR qualified product (see formula below). Example: the estimated payback period to recover the additional investment of purchasing an ENERGY STAR AC would be 1 week. Assumptions: estimates based on conventional and ENERGY STAR air conditioners with similar specifications purchased at regular price (cooling capacity: 8,000 Btu/h); assumptions other than those used in this example may give different results.
For information on ENERGY STAR products visit https://www.energystar.gov/
For energy saving tips visit https://lumapr.com/energy-saving-tips
Icon created by Mania from Noun Project
Window AC unit
STEP 1
RESULTS
STEP 2
𝐸𝑠𝑡𝑖𝑚𝑎𝑡𝑒𝑑 𝑝𝑎𝑦𝑏𝑎𝑐𝑘 𝑝𝑒𝑟𝑖𝑜𝑑 (𝑦𝑒𝑎𝑟)=(𝐶𝑜𝑠𝑡 𝑜𝑓 𝐸𝑁𝐸𝑅𝐺𝑌 𝑆𝑇𝐴𝑅 𝑢𝑛𝑖𝑡 ($)− 𝐶𝑜𝑠𝑡 𝑜𝑓 𝐶𝑜𝑛𝑣𝑒𝑛𝑡𝑖𝑜𝑛𝑎𝑙 𝑢𝑛𝑖𝑡 ($))/((𝐸𝑠𝑡𝑖𝑚𝑎𝑡𝑒𝑑 𝑠𝑎𝑣𝑖𝑛𝑔𝑠 ($))/(𝑇𝑖𝑚𝑒 (𝑦𝑒𝑎𝑟)))

## Mini-Split_AC_eng (hidden)
Estimate how much your actual air conditioning (AC) unit costs to operate and how much you can save by upgrading it to ENERGY STAR
| What is the cooling capacity of the AC unit you want to replace? | 14,000 to 19,999 Btu/h
Cost of conventional unit ($)
Cost of ENERGY STAR unit ($)
| Estimated annual electricity consumption for your actual AC unit (kWh/year) | 4907.2165
| Estimated annual electricity consumption for your new ENERGY STAR AC unit (kWh/year) | 3733.3333
| Estimated annual electricity costs to operate your actual AC unit ($/year) | 1619.3814
| Estimated annual electricity costs to operate your new ENERGY STAR AC unit ($/year) | 1232
| Estimated savings per year ($/year) | $387
| Estimated payback period | Please enter costs in Step 2
ENERGY STAR qualified products are compared to non-qualified products. Based on 2,800 hours of use annually. Actual savings may vary based on use and other factors. In this calculator, the payback period is the time it would take to recover the additional investment of purchasing an ENERGY STAR qualified product (see formula below). Example: the estimated payback period to recover the additional investment of purchasing an ENERGY STAR AC would be 1.3 years. Assumptions: estimates based on conventional and ENERGY STAR air conditioners with similar specifications purchased at regular price (cooling capacity: 18,000 Btu/h); assumptions other than those used in this example may give different results.
For information on ENERGY STAR products visit https://www.energystar.gov/
For energy saving tips visit https://lumapr.com/energy-saving-tips
Icon created by Mania from Noun Project
Mini-Split unit
STEP 1
RESULTS
STEP 2
𝐸𝑠𝑡𝑖𝑚𝑎𝑡𝑒𝑑 𝑝𝑎𝑦𝑏𝑎𝑐𝑘 𝑝𝑒𝑟𝑖𝑜𝑑 (𝑦𝑒𝑎𝑟)=(𝐶𝑜𝑠𝑡 𝑜𝑓 𝐸𝑁𝐸𝑅𝐺𝑌 𝑆𝑇𝐴𝑅 𝑢𝑛𝑖𝑡 ($)− 𝐶𝑜𝑠𝑡 𝑜𝑓 𝐶𝑜𝑛𝑣𝑒𝑛𝑡𝑖𝑜𝑛𝑎𝑙 𝑢𝑛𝑖𝑡 ($))/((𝐸𝑠𝑡𝑖𝑚𝑎𝑡𝑒𝑑 𝑠𝑎𝑣𝑖𝑛𝑔𝑠 ($))/(𝑇𝑖𝑚𝑒 (𝑦𝑒𝑎𝑟)))

## Input (hidden)
PR Utility rate OCT 2022 ($/kWh) | Incandescent and LED lighting |  |  |  |  | Water Heating | [21 empty] | Payback period examples; costs as of December 2022 - January 2023
0.33 | Incandescent | LED | LED | LED |  | efficient measure (spanish) | efficient measure (english) | Consumption | Savings | Costs | Savings | Water heater efficiency
| Power consumption (W) | Equivalent power consumption (W) | Equivalent power consumption (W) | Equivalent power consumption (W) |  | name | name | kWh/(hh*year) | kWh/(hh*year) | $/(hh*year) | $/(hh*year) | % savings (midpoint) | Air conditioner | [14 empty] | Calculator | Efficiency certification | Cost ($/item) | Comments
|  | Med | Min | Max |  | ninguno | none | 1674.5756 | 0 | 552.61 | 0 | 0 |  |  |  |  | > 2000 < 2014 (compliance date is April 21, 2014, page 22454) | [10 empty] | Refrigerator_Freezer | Conventional | 899 | Top-mounted, 18.2 cu ft, white, Home Depot
| 35 | 5.6 | 5.6 | 5.6 |  | tanque (nuevo estándar) | tank (new standard) | 1339.6605 | 334.9151 | 442.088 | 110.522 | 0.2 |  | Federal Register | Capacity (mid point, BTU/h) | CEER Conventional (BTU/Wh) | CEER Conventional (BTU/Wh) | CEER Energy Star (BTU/Wh) | CEER Split Energy Star (BTU/Wh) | Consumption conventional (kWh/year) | Consumption Energy Star (kWh/year) | Consumption Split Energy Star (kWh/year) | Cost conventional ($/year) | Cost Energy Star ($/year) | Cost Split Energy Star ($/year) | Window unit savings ($/yr) | Split savings ($/yr) | Refrigerator_Freezer | Energy Star | 949 | Top-mounted, 18.25 cu ft, white, Home Depot
| 40 | 5.25 | 4 | 6.5 |  | sin tanque | tankless | 795.4234 | 879.1522 | 262.4897 | 290.1202 | 0.525 |  | 6,000 to 7,999 Btu/h | 7000 | 11 | 9.7 | 12.1 | -- | 2020.6186 | 1619.8347 | -- | 666.8041 | 534.5455 | -- | 132.2587 | -- | Lighting | Conventional | 2.2 | Power (equivalent): 60 W; shape: A19; base type: E26
| 45 | 6.5 | 6.5 | 6.5 |  | bomba de calor | heat pump | 586.1015 | 1088.4741 | 193.4135 | 359.1965 | 0.65 |  | 8,000 to 13,999 Btu/h | 11000 | 10.9 | 9.8 | 12 | -- | 3142.8571 | 2566.6667 | -- | 1037.1429 | 847 | -- | 190.1429 | -- | Lighting | Energy Star | 2.75 | Power (equivalent): 60 W; shape: A19; base type: E26
| 50 | 7 | 5.5 | 7 |  | solar (híbrido) | solar (hybrid) | 334.9151 | 1339.6605 | 110.522 | 442.088 | 0.8 |  | 14,000 to 19,999 Btu/h | 17000 | 10.7 | 9.7 | 11.8 | 12.75 | 4907.2165 | 4033.8983 | 3733.3333 | 1619.3814 | 1331.1864 | 1232 | 288.195 | 387.3814 | Water Heater | Conventional | 739.99 | Electrical resistance; 50-gallon storage
| 60 | 9 | 5 | 10 |  | solar | solar | 0 | 1674.5756 | 0 | 552.61 | 1 |  | 20,000 to 24,999 Btu/h | 22500 | 9.4 | 8.5 | 10.3 | 13 | 7411.7647 | 6116.5049 | 4846.1538 | 2445.8824 | 2018.4466 | 1599.2308 | 427.4358 | 846.6516 | Water Heater | Energy Star | 2203.65 | Solar + electric backup; 82-gallon storage
| 65 | 9 | 8 | 11 | [9 empty] | > 25,000 Btu/h | 25000 | 9 | 8.5 | 9.9 | 13 | 8235.2941 | 7070.7071 | 5384.6154 | 2717.6471 | 2333.3333 | 1776.9231 | 384.3137 | 940.724 | Window AC | Conventional | 339.99 | 8,000 BTU/h; IVU adj cost, to remove IVU from cost as it was included in price
| 75 | 11 | 7.5 | 15 | [9 empty] | 22456 Federal Register / Vol. 76, No. 77 / Thursday, April 21, 2011 / Rules and Regulations | [13 empty] | Window AC | Energy Star | 344 | 8,000 BTU/h
| 90 | 14 | 14 | 14 |  |  |  | Total Residential Electricity Use 2020 (kWh): | 6548870474.6003 | PREESAT |  |  |  | https://www.govinfo.gov/content/pkg/FR-2011-04-21/pdf/2011-9040.pdf | [13 empty] | Mini-split AC | Conventional | 1398 | 18,000 BTU/h
| 100 | 15 | 12 | 17 |  |  |  | Total Number of Residential Customers in 2020: | 1300000 | PREESAT | [17 empty] | Mini-split AC | Energy Star | 1899 | 18,000 BTU/h
| 120 | 15 | 7.5 | 16.5 |  |  |  | Fraction of energy for water heating: | 0.33242 | PREESAT |  |  |  | ENERGY STAR® Program Requirements, Product Specification for Room Air Conditioners, Eligibility Criteria, Version 4.2 | [17 empty] | Assumptions | Assumptions | Assumptions | Assumptions | Assumptions
| 125 | 18 | 18 | 18 | [9 empty] | https://www.energystar.gov/sites/default/files/ENERGY%20STAR%20Final%20Version%204.2%20Room%20Air%20Conditioners%20Specification_0.pdf | [17 empty] | Refrigerator with top-mounted freezer selected as the model refrigerator as its volume (18 cu ft) is within the typical volume for a 3-person household size. PR average household size is 2.74. Typical volume per person is 4 - 6 cu ft, therefore volume per household is 12 - 18 cu ft. | Equivalent power consumption (60 W) based on the most common light bulb | Electrical tank water heater storage volume (40 gal) based on recommended storage size for households 2 - 4 persons | Cooling capacity (12,000 BTU/h) based on recommended volume for typical room size | Cooling capacity (12,000 BTU/h) based on recommended volume for typical room size
| 150 | 22 | 19 | 23 | [27 empty] | Refrigerator volume/person, https://www.bestbuy.com/site/buying-guides/refrigerator-buying-guide/pcmcat327100050000.c?id=pcmcat327100050000&intl=nosplash
| Source: https://www.energystar.gov/productfinder/download/certified-light-bulbs/ | [5 empty] | Annual energy consumption | 5037.5927 | kWh/(hh*year) |  |  |  |  | 2800 | Cooling load hours climatic region I (DOE Pt. 430, Subpt. B, App. M (p. 540) | [16 empty] | Refrigerator volume/person, https://www.whirlpool.com/blog/kitchen/guide-to-refrigerator-sizes-dimensions.html
| Accessed 2022-SEP-02 | [5 empty] | Annual water heating energy consumption | 1674.5756 | kWh/(hh*year) | [22 empty] | PR household size (2.74) based on Census, https://www.census.gov/quickfacts/PR
Lighting Usage (h/d)
3
PREESAT
Shah, Monisha, James Elsworth, Prateek Joshi, Ricardo Castillo, and Kosol Kiatreungwattana. 2021. Puerto Rico Energy Efficiency Scenario Analysis Tool (PREESAT). Golden, CO: National Renewable Energy Laboratory. NREL/TP-6A20-79977. https://www.nrel.gov/docs/fy21osti/79977.pdf
Water heaters efficiency
https://www.energystar.gov/ia/new_homes/features/WaterHtrs_062906.pdf

## Nevera_Congelador (hidden)
Estime cuanto le cuesta operar su nevera o congelador actual y cuanto puede ahorrar si lo mejora a uno ENERGY STAR
| ¿Cuál unidad quiere reemplazar? | Nevera-congelador o nevera solamente (descongelación manual o parcialmente automática) | Refrigerador compacto o nevera-congelador compacto (descongelación manual) | Congelador horizontal
| ¿Cuántas unidades quiere reemplazar? | 1 | 1 | 1
| Consumo anual de electricidad estimado de su unidad actual (kWh/año) | 345.7624 | 289.217 | 302.0202
| Consumo anual de electricidad estimado de su unidad ENERGY STAR nueva (kWh/año) | 311.171 | 260.3376 | 271.7715
| Costo anual de electricidad estimada para operar su unidad actual ($/año) | 114.1016 | 95.4416 | 99.6667
| Costo anual de electricidad estimada para operar su unidad ENERGY STAR nueva ($/año) | 102.6864 | 85.9114 | 89.6846
| Ahorro estimado en los próximos cinco años ($) | 57.0757 | 47.6511 | 49.9103
| Periodo de repago estimado | #REF! | #REF! | #REF!
Productos calificados ENERGY STAR son comparados a productos no calificados. Los ahorros pueden variar según uso y otros factores. El periodo de repago es el tiempo que tomaría recobrar la inversión adicional de comprar un producto calificado ENERGY STAR.
Para información de productos ENERGY STAR visite https://www.energystar.gov/
Para consejos de como ahorrar energía visite https://lumapr.com/residencial/ahorrando-energia-y-dinero/
Íconos creados por Lnhi [1], Teuku Syahrizal [2] y Alwin Aulia [3] del Noun Project
RESULTADOS
[2]
[1]
[3]
PASO 1
PASO 2

## Nevera_Congelador_spa
Estime cuanto le cuesta operar su nevera o congelador actual y cuanto puede ahorrar si lo mejora a uno ENERGY STAR
| ¿Cuál unidad quiere reemplazar? | Nevera-congelador o nevera solamente (descongelación manual o parcialmente automática) | Refrigerador compacto o nevera-congelador compacto (descongelación manual) | Congelador horizontal
| ¿Cuántas unidades quiere reemplazar? | 1
Costo de la unidad convencional ($)
Costo de la unidad ENERGY STAR ($)
| Consumo anual de electricidad estimado de su unidad actual (kWh/año) | 345.7624
| Consumo anual de electricidad estimado de su unidad ENERGY STAR nueva (kWh/año) | 311.171
| Costo anual de electricidad estimada para operar su unidad actual ($/año) | 114.1016
| Costo anual de electricidad estimada para operar su unidad ENERGY STAR nueva ($/año) | 102.6864
| Ahorro por año estimado ($/año) | 11.4151 | Por favor ingrese número de unidades en el Paso 2 | Por favor ingrese número de unidades en el Paso 2
| Periodo de repago estimado | Por favor entre costos en el Paso 3 | Por favor entre costos en el Paso 3 | Por favor entre costos en el Paso 3
Productos calificados ENERGY STAR son comparados a productos no calificados. Los ahorros pueden variar según uso y otros factores. En esta calculadora, el periodo de repago es el tiempo que tomaría recobrar la inversión adicional de comprar un producto calificado ENERGY STAR (ver formula abajo). Ejemplo: el periodo de repago estimado para recobrar la inversión adicional de comprar un refrigerador ENERGY STAR sería 4.4 años. Suposiciones: estimados basados en refrigeradores convencionales y ENERGY STAR con especificaciones similares comprados a precio regular en el mismo establecimiento (tipo: nevera con congelador arriba; volumen: 18 pies cúbicos; color: blanco; funciones adicionales; ninguna); otras suposiciones a las usadas en este ejemplo pudieran dar resultados diferentes.
Para información de productos ENERGY STAR visite https://www.energystar.gov/
Para consejos de como ahorrar energía visite https://lumapr.com/residencial/ahorrando-energia-y-dinero/
Íconos creados por Lnhi [1], Teuku Syahrizal [2] y Alwin Aulia [3] del Noun Project
RESULTADOS
[2]
[1]
[3]
PASO 1
PASO 2
PASO 3
𝑇𝑖𝑒𝑚𝑝𝑜 𝑒𝑠𝑡𝑖𝑚𝑎𝑑𝑜 𝑑𝑒 𝑟𝑒𝑝𝑎𝑔𝑜 (𝑎ñ𝑜)=(𝐶𝑜𝑠𝑡𝑜 𝑑𝑒 𝑙𝑎 𝑢𝑛𝑖𝑑𝑎𝑑 𝐸𝑁𝐸𝑅𝐺𝑌 𝑆𝑇𝐴𝑅 ($)− 𝐶𝑜𝑠𝑡𝑜 𝑑𝑒 𝑙𝑎 𝑢𝑛𝑖𝑑𝑎𝑑 𝐶𝑜𝑛𝑣𝑒𝑛𝑐𝑖𝑜𝑛𝑎𝑙 ($))/((𝐴ℎ𝑜𝑟𝑟𝑜𝑠 𝑒𝑠𝑡𝑖𝑚𝑎𝑑𝑜𝑠 ($))/(𝑇𝑖𝑒𝑚𝑝𝑜 (𝑎ñ𝑜)))

## Luces (hidden)
Estime cuanto le cuesta operar sus bombillas incandescentes actuales y cuanto puede ahorrar si las mejora a unas ENERGY STAR
| ¿Cuál es la potencia (W) de la bombilla incandescente que quiere reemplazar? | 60
| ¿Cuántas bombillas quiere reemplazar? | 4
| Potencia equivalente (W) de una bombilla LED ENERGY STAR | 9
| Consumo anual de electricidad estimado de sus bombillas incandescentes actuales (kWh/año) | 262.8
| Consumo anual de electricidad estimado de sus bombillas LED ENERGY STAR nuevas (kWh/año) | 39.42
| Costo anual de electricidad estimado para operar sus bombillas incandescentes actuales ($/año) | 86.724
| Costo anual de electricidad estimado para operar sus bombillas LED ENERGY STAR nuevas ($/año) | 13.0086
| Ahorro estimado anual ($) | 73.7154
| Periodo de repago estimado | 0 días
Bombillas incandescentes son comparadas con bombillas LED ENERGY STAR las cuales proveen la misma cantidad de luz usando una fracción de la energía. Basado en tres horas de uso diario. Los ahorros pueden variar según uso y otros factores. El periodo de repago es el tiempo que tomaría recobrar la inversión adicional de comprar un producto calificado ENERGY STAR.
Para información de productos ENERGY STAR visite https://www.energystar.gov/
Para consejos de como ahorrar energía visite https://lumapr.com/residencial/ahorrando-energia-y-dinero/
PASO 1
PASO 2
RESULTADOS

## Luces_spa
Estime cuanto le cuesta operar sus bombillas incandescentes actuales y cuanto puede ahorrar si las mejora a unas ENERGY STAR
| ¿Cuál es la potencia (W) de la bombilla incandescente que quiere reemplazar? | 75
| ¿Cuántas bombillas quiere reemplazar? | 10
Costo de la unidad convencional ($)
Costo de la unidad ENERGY STAR ($)
| Potencia equivalente (W) de una bombilla LED ENERGY STAR | 11
| Consumo anual de electricidad estimado de sus bombillas incandescentes actuales (kWh/año) | 821.25
| Consumo anual de electricidad estimado de sus bombillas LED ENERGY STAR nuevas (kWh/año) | 120.45
| Costo anual de electricidad estimado para operar sus bombillas incandescentes actuales ($/año) | 271.0125
| Costo anual de electricidad estimado para operar sus bombillas LED ENERGY STAR nuevas ($/año) | 39.7485
| Ahorro estimado anual ($/año) | 231.264
| Periodo de repago estimado | Por favor entre costos en el Paso 3
Bombillas incandescentes son comparadas con bombillas LED ENERGY STAR las cuales proveen la misma cantidad de luz usando una fracción de la energía. Basado en tres horas de uso diario. Los ahorros pueden variar según uso y otros factores. En esta calculadora, el periodo de repago es el tiempo que tomaría recobrar la inversión adicional de comprar un producto calificado ENERGY STAR (ver formula abajo). Ejemplo: el periodo de repago estimado para recobrar la inversión adicional de comprar una bombilla LED ENERGY STAR sería 2 meses. Suposiciones: estimados basados en bombillas incandescentes y LED ENERGY STAR con potencia similar compradas a precio regular en la misma tienda [potencia (equivalente): 60 W; forma: A19; tipo de base: E26; funciones adicionales: ninguna]; otras suposiciones a las usadas en este ejemplo pudieran dar resultados diferentes.
Para información de productos ENERGY STAR visite https://www.energystar.gov/
Para consejos de como ahorrar energía visite https://lumapr.com/residencial/ahorrando-energia-y-dinero/
PASO 1
PASO 2
RESULTADOS
PASO 3
𝑇𝑖𝑒𝑚𝑝𝑜 𝑒𝑠𝑡𝑖𝑚𝑎𝑑𝑜 𝑑𝑒 𝑟𝑒𝑝𝑎𝑔𝑜 (𝑎ñ𝑜)=(𝐶𝑜𝑠𝑡𝑜 𝑑𝑒 𝑙𝑎 𝑢𝑛𝑖𝑑𝑎𝑑 𝐸𝑁𝐸𝑅𝐺𝑌 𝑆𝑇𝐴𝑅 ($)− 𝐶𝑜𝑠𝑡𝑜 𝑑𝑒 𝑙𝑎 𝑢𝑛𝑖𝑑𝑎𝑑 𝐶𝑜𝑛𝑣𝑒𝑛𝑐𝑖𝑜𝑛𝑎𝑙 ($))/((𝐴ℎ𝑜𝑟𝑟𝑜𝑠 𝑒𝑠𝑡𝑖𝑚𝑎𝑑𝑜𝑠 ($))/(𝑇𝑖𝑒𝑚𝑝𝑜 (𝑎ñ𝑜)))

## Calentador de Agua_spa
Estime cuanto le cuesta operar su calentador de agua actual y cuanto puede ahorrar si lo mejora a uno ENERGY STAR
Tipos de Calentadores de Agua
| ¿Cuál calentador de agua quiere para su hogar? | solar
Costo de la unidad convencional ($)
Costo de la unidad ENERGY STAR ($)
| Consumo anual de electricidad estimado para operar su calentador de agua actual (kWh/año) | 1674.5756
| Consumo anual de electricidad estimado para operar su calentador de agua ENERGY STAR nuevo (kWh/año) | 0
| Costo anual de electricidad estimado para operar su calentador de agua actual ($/año) | 552.61
| Costo anual de electricidad estimado para operar su calentador de agua ENERGY STAR nuevo ($/año) | 0
| Ahorro estimado anual ($/año) | 552.61
| Periodo de repago estimado | Por favor entre costos en el Paso 2
Ahorros de tecnologías de calentadores de agua de alta eficiencia son comparados a calentadores de agua convencionales en un hogar típico. Los ahorros pueden variar según uso y otros factores. En esta calculadora, el periodo de repago es el tiempo que tomaría recobrar la inversión adicional de comprar un producto calificado ENERGY STAR (ver formula abajo). Ejemplo: el periodo de repago estimado para recobrar la inversión adicional de comprar una calentador solar ENERGY STAR sería 3.3 años. Suposiciones: estimados basados en calentadores convencionales de resistencia eletrica y ENERGY STAR comprados a precio regular (resistencia electrica: tanque de almacenamiento de 50 galones; calentado de agua solar: tanque de almacenamiento de 82 galones; funciones adicionales: resguardo electrico); otras suposiciones a las usadas en este ejemplo pudieran dar resultados diferentes.
Para información de productos ENERGY STAR visite https://www.energystar.gov/
Para consejos de como ahorrar energía visite https://lumapr.com/residencial/ahorrando-energia-y-dinero/
Íconos creados por Michael Thompson (modificado) [1], Phonlaphat Thongsriphong [2] y Shashank Singh [3] del Noun Project
Eléctrico con tanque
Eléctrico sin tanque
PASO 1
RESULTADOS
[1]
Solar
[2]
[3]
PASO 2
𝑇𝑖𝑒𝑚𝑝𝑜 𝑒𝑠𝑡𝑖𝑚𝑎𝑑𝑜 𝑑𝑒 𝑟𝑒𝑝𝑎𝑔𝑜 (𝑎ñ𝑜)=(𝐶𝑜𝑠𝑡𝑜 𝑑𝑒 𝑙𝑎 𝑢𝑛𝑖𝑑𝑎𝑑 𝐸𝑁𝐸𝑅𝐺𝑌 𝑆𝑇𝐴𝑅 ($)− 𝐶𝑜𝑠𝑡𝑜 𝑑𝑒 𝑙𝑎 𝑢𝑛𝑖𝑑𝑎𝑑 𝐶𝑜𝑛𝑣𝑒𝑛𝑐𝑖𝑜𝑛𝑎𝑙 ($))/((𝐴ℎ𝑜𝑟𝑟𝑜𝑠 𝑒𝑠𝑡𝑖𝑚𝑎𝑑𝑜𝑠 ($))/(𝑇𝑖𝑒𝑚𝑝𝑜 (𝑎ñ𝑜)))

## Ventana AC (hidden)
Estime cuanto le cuesta operar su aire acondicionado (AC) actual y cuanto puede ahorrar si lo mejora a uno ENERGY STAR
| ¿Cuál es la capacidad de enfriamiento del AC que quiere reemplazar? | 6,000 to 7,999 Btu/h
| Consumo anual de electricidad estimado de su AC actual (kWh/año) | 2020.6186
| Consumo anual de electricidad estimado de su unidad ENERGY STAR nueva (kWh/año) | 1619.8347
| Costo anual de electricidad estimado para operar su AC actual ($/año) | 666.8041
| Costo anual de electricidad estimado para operar su unidad ENERGY STAR nueva ($/año) | 534.5455
| Ahorro anual estimado ($) | $132
| Periodo de repago estimado | 0 days
Productos calificados ENERGY STAR son comparados a productos no calificados. Basado en 2,800 horas de uso anual. Los ahorros pueden variar según uso y otros factores. Los ahorros pueden variar según uso y otros factores. El periodo de repago es el tiempo que tomaría recobrar la inversión adicional de comprar un producto calificado ENERGY STAR.
Para información de productos ENERGY STAR visite https://www.energystar.gov/
Para consejos de como ahorrar energía visite https://lumapr.com/residencial/ahorrando-energia-y-dinero/
Ícono creado por Mania del Noun Project
AC de ventana
PASO 1
RESULTADOS

## Ventana AC_spa
Estime cuanto le cuesta operar su aire acondicionado (AC) actual y cuanto puede ahorrar si lo mejora a uno ENERGY STAR
| ¿Cuál es la capacidad de enfriamiento del AC que quiere reemplazar? | 6,000 to 7,999 Btu/h
Costo de la unidad convencional ($)
Costo de la unidad ENERGY STAR ($)
| Consumo anual de electricidad estimado de su AC actual (kWh/año) | 2020.6186
| Consumo anual de electricidad estimado de su unidad ENERGY STAR nueva (kWh/año) | 1619.8347
| Costo anual de electricidad estimado para operar su AC actual ($/año) | 666.8041
| Costo anual de electricidad estimado para operar su unidad ENERGY STAR nueva ($/año) | 534.5455
| Ahorro anual estimado ($/año) | $132
| Periodo de repago estimado | Por favor entre costos en el Paso 2
Productos calificados ENERGY STAR son comparados a productos no calificados. Basado en 2,800 horas de uso anual. Los ahorros pueden variar según uso y otros factores. Los ahorros pueden variar según uso y otros factores. El periodo de repago es el tiempo que tomaría recobrar la inversión adicional de comprar un producto calificado ENERGY STAR. En esta calculadora, el periodo de repago es el tiempo que tomaría recobrar la inversión adicional de comprar un producto calificado ENERGY STAR (ver formula abajo). Ejemplo: el periodo de repago estimado para recobrar la inversión adicional de comprar un acondicionador de aire ENERGY STAR sería 1 semana. Suposiciones: estimados basados en acondicionadores de aire convencionales y ENERGY STAR con especificaciones similares comprados a precio regular (capacidad de enfriamiento: 8,000 Btu/h); otras suposiciones a las usadas en este ejemplo pudieran dar resultados diferentes.
Para información de productos ENERGY STAR visite https://www.energystar.gov/
Para consejos de como ahorrar energía visite https://lumapr.com/residencial/ahorrando-energia-y-dinero/
Ícono creado por Mania del Noun Project
AC de ventana
PASO 1
RESULTADOS
PASO 2
𝑇𝑖𝑒𝑚𝑝𝑜 𝑒𝑠𝑡𝑖𝑚𝑎𝑑𝑜 𝑑𝑒 𝑟𝑒𝑝𝑎𝑔𝑜 (𝑎ñ𝑜)=(𝐶𝑜𝑠𝑡𝑜 𝑑𝑒 𝑙𝑎 𝑢𝑛𝑖𝑑𝑎𝑑 𝐸𝑁𝐸𝑅𝐺𝑌 𝑆𝑇𝐴𝑅 ($)− 𝐶𝑜𝑠𝑡𝑜 𝑑𝑒 𝑙𝑎 𝑢𝑛𝑖𝑑𝑎𝑑 𝐶𝑜𝑛𝑣𝑒𝑛𝑐𝑖𝑜𝑛𝑎𝑙 ($))/((𝐴ℎ𝑜𝑟𝑟𝑜𝑠 𝑒𝑠𝑡𝑖𝑚𝑎𝑑𝑜𝑠 ($))/(𝑇𝑖𝑒𝑚𝑝𝑜 (𝑎ñ𝑜)))

## Calentador de Agua (hidden)
Estime cuanto le cuesta operar su calentador de agua actual y cuanto puede ahorrar si lo mejora a uno ENERGY STAR
Tipos de Calentadores de Agua
| ¿Cuál calentador de agua quiere para su hogar? | tanque (nuevo estándar)
| Consumo anual de electricidad estimado para operar su calentador de agua actual (kWh/año) | 1674.5756
| Consumo anual de electricidad estimado para operar su calentador de agua ENERGY STAR nuevo (kWh/año) | 1339.6605
| Costo anual de electricidad estimado para operar su calentador de agua actual ($/año) | 552.61
| Costo anual de electricidad estimado para operar su calentador de agua ENERGY STAR nuevo ($/año) | 442.088
| Ahorro estimado anual ($) | 110.522
| Periodo de repago estimado | 0 days
Ahorros de tecnologías de calentadores de agua de alta eficiencia son comparadas a calentadores de agua convencionales en un hogar típico. Los ahorros pueden variar según uso y otros factores. El periodo de repago es el tiempo que tomaría recobrar la inversión adicional de comprar un producto calificado ENERGY STAR.
Para información de productos ENERGY STAR visite https://www.energystar.gov/
Para consejos de como ahorrar energía visite https://lumapr.com/residencial/ahorrando-energia-y-dinero/
Íconos creados por Michael Thompson (modificado) [1], Phonlaphat Thongsriphong [2] y Shashank Singh [3] del Noun Project
Eléctrico con tanque
Eléctrico sin tanque
PASO 1
RESULTADOS
[1]
Solar
[2]
[3]

## Mini-Split AC_spanish (hidden)
Estime cuanto le cuesta operar su aire acondicionado (AC) actual y cuanto puede ahorrar si lo mejora a uno ENERGY STAR
| ¿Cuál es la capacidad de enfriamiento del AC viejo que quiere reemplazar? | 14,000 to 19,999 Btu/h
| Consumo anual de electricidad estimado de su AC actual (kWh/año) | 4907.2165
| Consumo anual de electricidad estimado de su unidad ENERGY STAR nueva (kWh/año) | 3733.3333
| Costo anual de electricidad estimado para operar su AC actual ($/año) | 1619.3814
| Costo anual de electricidad estimado para operar su unidad ENERGY STAR nueva ($/año) | 1232
| Ahorro anual estimado ($) | $387
| Periodo de repago estimado | 0 days
Productos calificados ENERGY STAR son comparados a productos no calificados. Basado en 2,800 horas de uso anual. Los ahorros pueden variar según uso y otros factores. El periodo de repago es el tiempo que tomaría recobrar la inversión adicional de comprar un producto calificado ENERGY STAR.
Para información de productos ENERGY STAR visite https://www.energystar.gov/
Para consejos de como ahorrar energía visite https://lumapr.com/residencial/ahorrando-energia-y-dinero/
Ícono creado por Mania del Noun Project
Unidad Mini-Split
PASO 1
RESULTADOS

## Mini-Split AC_spa
Estime cuanto le cuesta operar su aire acondicionado (AC) actual y cuanto puede ahorrar si lo mejora a uno ENERGY STAR
| ¿Cuál es la capacidad de enfriamiento del AC viejo que quiere reemplazar? | 14,000 to 19,999 Btu/h
Costo de la unidad convencional ($)
Costo de la unidad ENERGY STAR ($)
| Consumo anual de electricidad estimado de su AC actual (kWh/año) | 4907.2165
| Consumo anual de electricidad estimado de su unidad ENERGY STAR nueva (kWh/año) | 3733.3333
| Costo anual de electricidad estimado para operar su AC actual ($/año) | 1619.3814
| Costo anual de electricidad estimado para operar su unidad ENERGY STAR nueva ($/año) | 1232
| Ahorro anual estimado ($/año) | $387
| Periodo de repago estimado | Por favor entre costos en el Paso 2
Productos calificados ENERGY STAR son comparados a productos no calificados. Basado en 2,800 horas de uso anual. Los ahorros pueden variar según uso y otros factores. Los ahorros pueden variar según uso y otros factores. El periodo de repago es el tiempo que tomaría recobrar la inversión adicional de comprar un producto calificado ENERGY STAR. En esta calculadora, el periodo de repago es el tiempo que tomaría recobrar la inversión adicional de comprar un producto calificado ENERGY STAR (ver formula abajo). Ejemplo: el periodo de repago estimado para recobrar la inversión adicional de comprar un acondicionador de aire ENERGY STAR sería 1 semana. Suposiciones: estimados basados en acondicionadores de aire convencionales y ENERGY STAR con especificaciones similares comprados a precio regular (capacidad de enfriamiento: 18,000 Btu/h); otras suposiciones a las usadas en este ejemplo pudieran dar resultados diferentes.
Para información de productos ENERGY STAR visite https://www.energystar.gov/
Para consejos de como ahorrar energía visite https://lumapr.com/residencial/ahorrando-energia-y-dinero/
Ícono creado por Mania del Noun Project
Unidad Mini-Split
PASO 1
RESULTADOS
PASO 2
𝑇𝑖𝑒𝑚𝑝𝑜 𝑒𝑠𝑡𝑖𝑚𝑎𝑑𝑜 𝑑𝑒 𝑟𝑒𝑝𝑎𝑔𝑜 (𝑎ñ𝑜)=(𝐶𝑜𝑠𝑡𝑜 𝑑𝑒 𝑙𝑎 𝑢𝑛𝑖𝑑𝑎𝑑 𝐸𝑁𝐸𝑅𝐺𝑌 𝑆𝑇𝐴𝑅 ($)− 𝐶𝑜𝑠𝑡𝑜 𝑑𝑒 𝑙𝑎 𝑢𝑛𝑖𝑑𝑎𝑑 𝐶𝑜𝑛𝑣𝑒𝑛𝑐𝑖𝑜𝑛𝑎𝑙 ($))/((𝐴ℎ𝑜𝑟𝑟𝑜𝑠 𝑒𝑠𝑡𝑖𝑚𝑎𝑑𝑜𝑠 ($))/(𝑇𝑖𝑒𝑚𝑝𝑜 (𝑎ñ𝑜)))

## Refrigerator Calcs (hidden)
Refrigerator Calculations for the ENERGY STAR Appliance Calculator | [11 empty] | Appliance costs ($)
Inputs |  | English |  | Calculator (Spanish) |  |  |  |  | Calculator (Spanish) |  | type | Discounted ($) | Normal ($) | Store
[6 empty] | DEFAULT | USER ENTRY |  | DEFAULT |  | top-mounted | 832 | 899 | The Home Depot
| ENERGY STAR model total volume | 1 | selected model: | 1 |  | 12.2 | 12.2 | cubic feet | 12.2 |  | top-mounted | 858 | 949 | The Home Depot
|  |  | Refrigerator-freezer or refrigerator only (manual or partial-auto defrost) |  | Nevera-congelador o nevera solamente (descongelación manual o parcialmente automática) | [5 empty] | top-mounted | 949 | 949 | The Home Depot
|  | 1 | Refrigerator-freezer or refrigerator only (manual or partial-auto defrost) | Nevera-congelador o nevera solamente (descongelación manual o parcialmente automática) |  | 12.2 | - |  |  |  | top-mounted | 599.99 | 949.99 | Best Buy
|  | 2 | Top-mounted freezer or refrigerator only (automatic defrost) | Congelador arriba o nevera solamente (descongelación automática) |  | 17.9 |  |  |  |  | top-mounted | 674.99 | 674.99 | Best Buy
|  | 3 | Side-by-side (automatic defrost) | Lado a lado (descongelación automática) |  | 22.7 |  |  |  |  | top-mounted | 699.99 | 849.99 | Best Buy
|  | 4 | Side-by-side with through-the-door ice (automatic defrost) | Lado a lado con hielera empotrada en la puerta (descongelación automática) |  | 24.6 |  |  |  |  | top-mounted | 719.99 | 719.99 | Best Buy
|  | 5 | Bottom-mounted freezer (automatic defrost) | Congelador abajo (descongelación automática) |  | 20 |  |  |  |  | top-mounted | 729.99 | 764.99 | Best Buy
|  | 6 | Bottom-mounted freezer with through-the-door ice (automatic defrost) | Congelador abajo con hielera empotrada en la puerta (descongelación automática) |  | 25.4 |  |  |  |  | top-mounted | 749.99 | 809.99 | Best Buy
| ENERGY STAR type & unit energy consumption |  | selected model: |  |  | 311.171 | 311.171 | kWh/year | 311.171 |  | top-mounted | 749.99 | 809.99 | Best Buy
|  |  | Refrigerator-freezer or refrigerator only (manual or partial-auto defrost) | [7 empty] | top-mounted | 749.99 | 809.99 | Best Buy
|  | 1 | Refrigerator-freezer or refrigerator only (manual or partial-auto defrost) | Nevera-congelador o nevera solamente (descongelación manual o parcialmente automática) |  | 311.171 | - |  | 311.171 |  | top-mounted | 749.99 | 809.99 | Best Buy
|  | 2 | Top-mounted freezer or refrigerator only (automatic defrost) | Congelador arriba o nevera solamente (descongelación automática) |  | 320.029 |  |  | 320.029 |  | top-mounted | 809.99 | 849.99 | Best Buy
|  | 3 | Side-by-side (automatic defrost) | Lado a lado (descongelación automática) |  | 383.7747 |  |  | 383.7747 |  | top-mounted | 849.99 | 899.99 | Best Buy
|  | 4 | Side-by-side with through-the-door ice (automatic defrost) | Lado a lado con hielera empotrada en la puerta (descongelación automática) |  | 514.1281 |  |  | 514.1281 |  | top-mounted | 899.99 | 899.99 | Best Buy
|  | 5 | Bottom-mounted freezer (automatic defrost) | Congelador abajo (descongelación automática) |  | 405.7601 |  |  | 405.7601 |  | top-mounted | 949.99 | 949.99 | Best Buy
|  | 6 | Bottom-mounted freezer with through-the-door ice (automatic defrost) | Congelador abajo con hielera empotrada en la puerta (descongelación automática) |  | 562.2012 |  |  | 562.2012
| Incremental cost |  |  |  |  | 0 | 0
Assumptions | [10 empty] | med | 749.99 | 849.99
| ENERGY STAR model volume | refrigerator | refrigerator |  |  | 8.3655 |  |  | 8.3655 |  | min | 599.99 | 674.99
|  | freezer | freezer |  |  | 3.8345 |  |  | 3.8345 |  | max | 949.99 | 949.99
|  | adjusted | adjusted |  |  | 15.1142 |  |  | 15.1142
| Conventional model volume | total |  |  |  | 12.2 | cubic feet |  | 12.2
|  | refrigerator | refrigerator |  |  | 8.3655 |  |  | 8.3655
|  | freezer | freezer |  |  | 3.8345 |  |  | 3.8345
|  | adjusted | adjusted |  |  | 15.1142 |  |  | 15.1142
| Conventional type & unit energy consumption |  | Refrigerator-freezer or refrigerator only (manual or partial-auto defrost) |  |  | 345.7624 | kWh/year |  | 345.7624
|  | 1 | Refrigerator-freezer or refrigerator only (manual or partial-auto defrost) | Nevera-congelador o nevera solamente (descongelación manual o parcialmente automática) |  | 345.7624 |  |  | 345.7624
|  | 2 | Top-mounted freezer or refrigerator only (automatic defrost) | Congelador arriba o nevera solamente (descongelación automática) |  | 355.6715 |  |  | 355.6715
|  | 3 | Side-by-side (automatic defrost) | Lado a lado (descongelación automática) |  | 426.4218 |  |  | 426.4218
|  | 4 | Side-by-side with through-the-door ice (automatic defrost) | Lado a lado con hielera empotrada en la puerta (descongelación automática) |  | 561.8752 |  |  | 561.8752
|  | 5 | Bottom-mounted freezer (automatic defrost) | Congelador abajo (descongelación automática) |  | 450.7606 |  |  | 450.7606
|  | 6 | Bottom-mounted freezer with through-the-door ice (automatic defrost) | Congelador abajo con hielera empotrada en la puerta (descongelación automática) |  | 615.2063 |  |  | 615.2063
| Annual days of operation |  |  |  |  | 365 | days
| Equipment lifetime |  |  |  |  | 12 | years
Annual energy consumption per refrigerator
| Conventional |  | ENERGY STAR | Savings |  |  |  |  | Conventional | ENERGY STAR
| 345.7624 |  | 311.171 | 34.5914 | kWh/year |  |  |  | 345.7624 | 311.171
References
| Energy consumption: |  | - ENERGY STAR - | ENERGY STAR specification
|  |  | - Conventional - | Code of Federal Regulations, 10 CFR 430.32(a)
Subpart C—Energy and Water Conservation Standards, 430.32 Energy and water conservation standards and their compliance dates (a), page 743
|  | Product Class |  |  | Code of Federal Regulations, 10 CFR 430.32(a) |  | Federal Standards / ENERGY STAR specifications (Version 5.1)
[5 empty] | Equations for Maximum Energy Use (kWh/yr) |  | Federal Standards Coefficient | Federal Standards Constant | ENERGY STAR Coefficient | ENERGY STAR Costant
[5 empty] | based on AV (ft3) | based on av (L)
| 1 | 1. Refrigerator-freezers and refrigerators other than all-refrigerators with manual defrost. |  |  | 7.99AV + 225.0 | 0.282av + 225.0 | 7.99 | 225 | 7.19 | 202.5
|  | 1A. All-refrigerators—manual defrost. |  |  | 6.79AV + 193.6 | 0.240av + 193.6 | 6.79 | 193.6 | 6.11 | 174.2
|  | 2. Refrigerator-freezers—partial automatic defrost |  |  | 7.99AV + 225.0 | 0.282av + 225.0 | 7.99 | 225 | 7.19 | 202.5
| 2 | 3. Refrigerator-freezers—automatic defrost with top-mounted freezer without an automatic icemaker. |  |  | 8.07AV + 233.7 | 0.285av + 233.7 | 8.07 | 233.7 | 7.26 | 210.3
|  | 3-BI. Built-in refrigerator-freezer—automatic defrost with top-mounted freezer without an automatic icemaker. |  |  | 9.15AV + 264.9 | 0.323av + 264.9 | 9.15 | 264.9 | 8.24 | 238.4
|  | 3I. Refrigerator-freezers—automatic defrost with top-mounted freezer with an automatic icemaker without through-the-door ice service. |  |  | 8.07AV + 317.7 | 0.285av + 317.7 | 8.07 | 317.7 | 7.26 | 294.3
|  | 3I-BI. Built-in refrigerator-freezers—automatic defrost with top-mounted freezer with an automatic icemaker without through-the-door ice service. |  |  | 9.15AV + 348.9 | 0.323av + 348.9 | 9.15 | 348.9 | 8.24 | 322.4
|  | 3A. All-refrigerators—automatic defrost. |  |  | 7.07AV + 201.6 | 0.250av + 201.6 | 7.07 | 201.6 | 6.36 | 181.4
|  | 3A-BI. Built-in All-refrigerators—automatic defrost. |  |  | 8.02AV + 228.5 | 0.283av + 228.5 | 8.02 | 228.5 | 7.22 | 205.7
| 3 | 4. Refrigerator-freezers—automatic defrost with side-mounted freezer without an automatic icemaker. |  |  | 8.51AV + 297.8 | 0.301av + 297.8 | 8.51 | 297.8 | 7.66 | 268
|  | 4-BI. Built-In Refrigerator-freezers—automatic defrost with side-mounted freezer without an automatic icemaker. |  |  | 10.22AV + 357.4 | 0.361av + 357.4 | 10.22 | 357.4 | 9.2 | 321.7
|  | 4I. Refrigerator-freezers—automatic defrost with side-mounted freezer with an automatic icemaker without through-the-door ice service. |  |  | 8.51AV + 381.8 | 0.301av + 381.8 | 8.51 | 381.8 | 7.66 | 352
|  | 4I-BI. Built-In Refrigerator-freezers—automatic defrost with side-mounted freezer with an automatic icemaker without through-the-door ice service. |  |  | 10.22AV + 441.4 | 0.361av + 441.4 | 10.22 | 441.4 | 9.2 | 405.7
| 5 | 5. Refrigerator-freezers—automatic defrost with bottom-mounted freezer without an automatic icemaker. |  |  | 8.85AV + 317.0 | 0.312av + 317.0 | 8.85 | 317 | 7.97 | 285.3
|  | 5-BI. Built-In Refrigerator-freezers—automatic defrost with bottom-mounted freezer without an automatic icemaker. |  |  | 9.40AV + 336.9 | 0.332av + 336.9 | 9.4 | 336.9 | 8.46 | 303.2
|  | 5I. Refrigerator-freezers—automatic defrost with bottom-mounted freezer with an automatic icemaker without through-the-door ice service. |  |  | 8.85AV + 401.0 | 0.312av + 401.0 | 8.85 | 401 | 7.97 | 369.3
|  | 5I-BI. Built-In Refrigerator-freezers—automatic defrost with bottom-mounted freezer with an automatic icemaker without through-the-door ice service. |  |  | 9.40AV + 420.9 | 0.332av + 420.9 | 9.4 | 420.9 | 8.46 | 387.2
| 6 | 5A. Refrigerator-freezer—automatic defrost with bottom-mounted freezer with through-the-door ice service. |  |  | 9.25AV + 475.4 | 0.327av + 475.4 | 9.25 | 475.4 | 8.33 | 436.3
|  | 5A-BI. Built-in refrigerator-freezer—automatic defrost with bottom-mounted freezer with through-the-door ice service. |  |  | 9.83AV + 499.9 | 0.347av + 499.9 | 9.83 | 499.9 | 8.85 | 458.3
|  | 6. Refrigerator-freezers—automatic defrost with top-mounted freezer with through-the-door ice service. |  |  | 8.40AV + 385.4 | 0.297av + 385.4 | 8.4 | 385.4 | 7.56 | 355.3
| 4 | 7. Refrigerator-freezers—automatic defrost with side-mounted freezer with through-the-door ice service. |  |  | 8.54AV + 432.8 | 0.302av + 432.8 | 8.54 | 432.8 | 7.69 | 397.9
|  | 7-BI. Built-In Refrigerator-freezers—automatic defrost with side-mounted freezer with through-the-door ice service. |  |  | 10.25AV + 502.6 | 0.362av + 502.6 | 10.25 | 502.6 | 9.23 | 460.7
ENERGY STAR specification
|  |  | Product Type | Current Criteria Levels
|  |  | Refrigerators and Refrigerator-Freezers (7.75 cubic feet or larger) | 10% less measured energy use than the minimum federal efficiency standards
|  |  | Freezer (7.75 cubic feet or larger) | 10% less measured energy use than the minimum federal efficiency standards
|  |  | Compact Refrigerators, Refrigerator-Freezers, and Freezers (Less than 7.75 cubic feet) | 10% less measured energy use than the minimum federal efficiency standards

## Compact Refrigerator Calcs (hidden)
Compact Refrigerator Calculations for the ENERGY STAR Appliance Calculator
Inputs - to edit these values go to the INPUTS tab |  |  |  | Calculator (Spanish) |  |  |  |  | Calculator (Spanish)
[6 empty] | DEFAULT | USER ENTRY |  | DEFAULT
| ENERGY STAR model total volume | 1 | selected model: | 1 |  | 3.3 | 3.3 | cubic feet | 3.3
Compact refrigerator or compact refrigerator-freezer (manual defrost)
|  | 1 | Compact refrigerator or compact refrigerator-freezer (manual defrost) | Refrigerador compacto o nevera-congelador compacto (descongelación manual) |  | 3.3 | -
|  | 2 | Compact refrigerator-freezer (partial automatic defrost) | Nevera-congelador compacto (descongelación parcialmente automática) |  | 3.2
|  | 3 | Compact top-mounted freezer or refrigerator only (automatic defrost) | Congelador montado en la parter superior o nevera solamente (descongelación automática) |  | 4.5
|  | 4 | Compact bottom-mounted freezer (automatic defrost) | Congelador montado en la parte inferior (descongelación automática) |  | 5.1
| ENERGY STAR type & unit energy consumption |  | selected model: |  |  | 260.3376 | 260.3376 | kWh/year | 260.3376
Compact refrigerator or compact refrigerator-freezer (manual defrost)
|  | 1 | Compact refrigerator or compact refrigerator-freezer (manual defrost) | Refrigerador compacto o nevera-congelador compacto (descongelación manual) |  | 260.3376 | - |  | 260.3376
|  | 2 | Compact refrigerator-freezer (partial automatic defrost) | Nevera-congelador compacto (descongelación parcialmente automática) |  | 323.9496 |  |  | 323.9496
|  | 3 | Compact top-mounted freezer or refrigerator only (automatic defrost) | Congelador montado en la parter superior o nevera solamente (descongelación automática) |  | 348.7174 |  |  | 348.7174
|  | 4 | Compact bottom-mounted freezer (automatic defrost) | Congelador montado en la parte inferior (descongelación automática) |  | 348.6174 |  |  | 348.6174
| Incremental cost |  |  |  |  | 0 | 0
Assumptions - users can edit the highlighted values to modify the assumptions
| ENERGY STAR model volume | refrigerator | refrigerator |  |  | 2.2628 |  |  | 2.2628
|  | freezer | freezer |  |  | 1.0372 |  |  | 1.0372
|  | adjusted |  |  |  | 4.0883 |  |  | 4.0883
| Conventional model volume | total |  |  |  | 3.3 | cubic feet |  | 3.3
|  | refrigerator | refrigerator |  |  | 2.2628 |  |  | 2.2628
|  | freezer | freezer |  |  | 1.0372 |  |  | 1.0372
|  | adjusted |  |  |  | 4.0883 |  |  | 4.0883
| Conventional type & unit energy consumption |  | Compact refrigerator or compact refrigerator-freezer (manual defrost) |  |  | 289.217 | kWh/year |  | 289.217
|  | 1 | Compact refrigerator or compact refrigerator-freezer (manual defrost) | Refrigerador compacto o nevera-congelador compacto (descongelación manual) |  | 289.217 |  |  | 289.217
|  | 2 | Compact refrigerator-freezer (partial automatic defrost) | Nevera-congelador compacto (descongelación parcialmente automática) |  | 359.9616 |  |  | 359.9616
|  | 3 | Compact top-mounted freezer or refrigerator only (automatic defrost) | Congelador montado en la parter superior o nevera solamente (descongelación automática) |  | 387.4415 |  |  | 387.4415
|  | 4 | Compact bottom-mounted freezer (automatic defrost) | Congelador montado en la parte inferior (descongelación automática) |  | 387.4415 |  |  | 387.4415
| Annual days of operation |  |  |  |  | 365 | days
| Equipment lifetime |  |  |  |  | 12 | years
Annual energy consumption per compact refrigerator
| Conventional |  | ENERGY STAR | Savings |  |  |  |  | Conventional | ENERGY STAR
| 289.217 |  | 260.3376 | 28.8794 | kWh/year |  |  |  | 289.217 | 260.3376
References
| Energy consumption: |  | - ENERGY STAR - | ENERGY STAR specification
|  |  | - Conventional - | Code of Federal Regulations, 10 CFR 430.32(a)
|  | Product Class |  |  | Code of Federal Regulations, 10 CFR 430.32(a) |  | Federal Standards / ENERGY STAR specifications
[5 empty] | Equations for Maximum Energy Use (kWh/yr) |  | Federal Standards Coefficient | Federal Standards Constant | ENERGY STAR Coefficient | ENERGY STAR Costant
[5 empty] | based on AV (ft3) | based on av (L)
| 1 | 11. Compact refrigerator-freezers and refrigerators other than all-refrigerators with manual defrost. |  |  | 9.03AV + 252.3 | 0.319av + 252.3 | 9.03 | 252.3 | 8.13 | 227.1
|  | 11A.Compact all-refrigerators—manual defrost. |  |  | 7.84AV + 219.1 | 0.277av + 219.1 | 7.84 | 219.1 | 7.06 | 197.2
| 2 | 12. Compact refrigerator-freezers—partial automatic defrost |  |  | 5.91AV + 335.8 | 0.209av + 335.8 | 5.91 | 335.8 | 5.32 | 302.2
| 3 | 13. Compact refrigerator-freezers—automatic defrost with top-mounted freezer. |  |  | 11.80AV + 339.2 | 0.417av + 339.2 | 11.8 | 339.2 | 10.62 | 305.3
|  | 13I. Compact refrigerator-freezers—automatic defrost with top-mounted freezer with an automatic icemaker. |  |  | 11.80AV + 423.2 | 0.417av + 423.2 | 11.8 | 423.2 | 10.62 | 389.3
|  | 13A. Compact all-refrigerators—automatic defrost. |  |  | 9.17AV + 259.3 | 0.324av + 259.3 | 9.17 | 259.3 | 8.25 | 233.4
|  | 14. Compact refrigerator-freezers—automatic defrost with side-mounted freezer. |  |  | 6.82AV + 456.9 | 0.241av + 456.9 | 6.82 | 456.9 | 6.14 | 411.2
|  | 14I. Compact refrigerator-freezers—automatic defrost with side-mounted freezer with an automatic icemaker. |  |  | 6.82AV + 540.9 | 0.241av + 540.9 | 6.82 | 540.9 | 6.14 | 495.2
| 4 | 15. Compact refrigerator-freezers—automatic defrost with bottom-mounted freezer. |  |  | 11.80AV + 339.2 | 0.417av + 339.2 | 11.8 | 339.2 | 10.62 | 305.2
|  | 15I. Compact refrigerator-freezers—automatic defrost with bottom-mounted freezer with an automatic icemaker. |  |  | 11.80AV + 423.2 | 0.417av + 423.2 | 11.8 | 423.2 | 10.62 | 389.3
ENERGY STAR specification
|  |  | Product Type | Current Criteria Levels
|  |  | Refrigerators and Refrigerator-Freezers (7.75 cubic feet or larger) | 10% less measured energy use than the minimum federal efficiency standards
|  |  | Freezer (7.75 cubic feet or larger) | 10% less measured energy use than the minimum federal efficiency standards
|  |  | Compact Refrigerators, Refrigerator-Freezers, and Freezers (Less than 7.75 cubic feet) | 10% less measured energy use than the minimum federal efficiency standards

## Freezer Calcs (hidden)
Freezer Calculations for the ENERGY STAR Appliance Calculator
Inputs - to edit these values go to the INPUTS tab |  |  |  | Calculator (Spanish) |  |  |  |  | Calculator (Spanish)
[6 empty] | DEFAULT | USER ENTRY |  | DEFAULT
| ENERGY STAR model total volume | 1 | selected model: | 1 |  | 15.4 | 15.4 | cubic feet | 15.4
Chest
|  | 1 | Chest | Congelador horizontal |  | 15.4 | -
|  | 2 | Compact chest | Congelador horizontal compacto |  | 12.4
|  | 3 | Compact upright (manual defrost) | Vertical compacto (descongelación manual) |  | 3
|  | 4 | Compact upright (auto defrost) | Vertical compacto (descongelación automática) |  | 5.3
|  | 5 | Upright (manual defrost) | Vertical (descongelación manual) |  | 12.6
|  | 6 | Upright (auto defrost) | Vertical (descongelación automática) |  | 16.9
| ENERGY STAR type & unit energy consumption |  | selected model: |  |  | 271.7715 | 271.7715 | kWh/year | 271.7715
Chest
|  | 1 | Chest | Congelador horizontal |  | 271.7715 | - |  | 271.7715
|  | 2 | Compact chest | Congelador horizontal compacto |  | 345.0279 |  |  | 345.0279
|  | 3 | Compact upright (manual defrost) | Vertical compacto (descongelación manual) |  | 410.6412 |  |  | 410.6412
|  | 4 | Compact upright (auto defrost) | Vertical compacto (descongelación automática) |  | 560.4743 |  |  | 560.4743
|  | 5 | Upright (manual defrost) | Vertical (descongelación manual) |  | 307.7764 |  |  | 307.7764
|  | 6 | Upright (auto defrost) | Vertical (descongelación automática) |  | 412.2419 |  |  | 412.2419
| Incremental cost |  |  |  |  | 0 | 0
Assumptions - users can edit the highlighted values to modify the assumptions
| ENERGY STAR model volume | adjusted | adjusted |  |  | 26.642 |  |  | 26.642
| Conventional model volume | total |  |  |  | 15.4 | cubic feet |  | 15.4
|  | adjusted | adjusted |  |  | 26.642 |  |  | 26.642
| Conventional type & unit energy consumption |  | Chest |  |  | 302.0202 | kWh/year |  | 302.0202
|  | 1 | Chest | Congelador horizontal |  | 302.0202 |  |  | 302.0202
|  | 2 | Compact chest | Congelador horizontal compacto |  | 383.2385 |  |  | 383.2385
|  | 3 | Compact upright (manual defrost) | Vertical compacto (descongelación manual) |  | 456.1533 |  |  | 456.1533
|  | 4 | Compact upright (auto defrost) | Vertical compacto (descongelación automática) |  | 622.8491 |  |  | 622.8491
|  | 5 | Upright (manual defrost) | Vertical (descongelación manual) |  | 342.0959 |  |  | 342.0959
|  | 6 | Upright (auto defrost) | Vertical (descongelación automática) |  | 457.954 |  |  | 457.954
| Annual days of operation |  |  |  |  | 365 | days
| Equipment lifetime |  |  |  |  | 12 | years
Annual energy consumption per freezer
| Conventional |  | ENERGY STAR | Savings |  |  |  |  | Conventional | ENERGY STAR
| 302.0202 |  | 271.7715 | 30.2487 | kWh/year |  |  |  | 302.0202 | 271.7715
References
| Energy consumption: |  | - ENERGY STAR - | ENERGY STAR specification
|  |  | - Conventional - | Code of Federal Regulations, 10 CFR 430.32(a)
|  | Product Class |  |  | Code of Federal Regulations, 10 CFR 430.32(a) |  | Federal Standards / ENERGY STAR specifications
[5 empty] | Equations for Maximum Energy Use (kWh/yr) |  | Federal Standards Coefficient | Federal Standards Constant | ENERGY STAR Coefficient | ENERGY STAR Costant
[5 empty] | based on AV (ft3) | based on av (L)
| 5 | 8. Upright freezers with manual defrost. |  |  | 5.57AV + 193.7 | 0.197av + 193.7 | 5.57 | 193.7 | 5.01 | 174.3
| 6 | 9. Upright freezers with automatic defrost without an automatic icemaker. |  |  | 8.62AV + 228.3 | 0.305av + 228.3 | 8.62 | 228.3 | 7.76 | 205.5
|  | 9I. Upright freezers with automatic defrost with an automatic icemaker. |  |  | 8.62AV + 312.3 | 0.305av + 312.3 | 8.62 | 312.3 | 7.76 | 289.5
|  | 9-BI. Built-In Upright freezers with automatic defrost without an automatic icemaker. |  |  | 9.86AV + 260.9 | 0.348av + 260.9 | 9.86 | 260.9 | 8.87 | 234.8
|  | 9I-BI. Built-in upright freezers with automatic defrost with an automatic icemaker. |  |  | 9.86AV + 344.9 | 0.348av + 344.9 | 9.86 | 344.9 | 8.87 | 318.8
| 1 | 10. Chest freezers and all other freezers except compact freezers. |  |  | 7.29AV + 107.8 | 0.257av + 107.8 | 7.29 | 107.8 | 6.56 | 97
|  | 10A. Chest freezers with automatic defrost. |  |  | 10.24AV + 148.1 | 0.362av + 148.1 | 10.24 | 148.1 | 9.22 | 133.3
| 3 | 16. Compact upright freezers with manual defrost. |  |  | 8.65AV + 225.7 | 0.306av + 225.7 | 8.65 | 225.7 | 7.79 | 203.1
| 4 | 17. Compact upright freezers with automatic defrost. |  |  | 10.17AV + 351.9 | 0.359av + 351.9 | 10.17 | 351.9 | 9.15 | 316.7
| 2 | 18. Compact chest freezers. |  |  | 9.25AV + 136.8 | 0.327av + 136.8 | 9.25 | 136.8 | 8.33 | 123.1
ENERGY STAR specification
|  |  | Product Type | Current Criteria Levels
|  |  | Refrigerators and Refrigerator-Freezers (7.75 cubic feet or larger) | 10% less measured energy use than the minimum federal efficiency standards
|  |  | Freezer (7.75 cubic feet or larger) | 10% less measured energy use than the minimum federal efficiency standards
|  |  | Compact Refrigerators, Refrigerator-Freezers, and Freezers (Less than 7.75 cubic feet) | 10% less measured energy use than the minimum federal efficiency standards